## MP6004
				MP6004 method
Vin_max	57	V		I_pk_max	2.673E+00	A			Dmax	45.70%
Vin_min	37	V		Vout_1	5.03E+00	V			Isec rms max	5.99E+00
Vd_max	0.81	V		Ilim	2.641E+00	A	Note : unused
Vd_min	0.15	V		Vcc	11.53E+00	V
V_LX max	150	V		Ton	3.43E-06	s
Rdson	0.8	Ohms		Tcon	4.07E-06	s
				Tdelay	500.00E-09	s

Transformer PA3855.002				Fsw_max	125.04E+03	Hz
Np	5.33			Pout_max	18.03E+00	W	After diode
Ns	1			Pout available	15.53E+00
Na	2			Iout_max	3.09	A	3.3A measured
L_p	48.0E-06	H		Cin min	22.62E-06		200e-3 V max. 802.3af
L_lk	670.0E-09	H		Vpp_out	60.97E-03
K1	1000
				Psn	292.15E-03
Feedback				Vsn max	93
R1	60.4E+03			Rsn max	29.60E+03
R2	12.4E+03			Vsn real	78.51E+00
I_limit				Csn min	3.20E-09
R3	41.2E+03			dVsn real	991.96E-03
Ripple				d_Isn	-70.71E+06
				Isn_max	2.82853750907781
Cout	470.0E-06
Snubber				D pri	42.84%
Rsn	21.1E+03			Iprms	997.98E-03
SN ripple max	10.00%			Pfet cond	796.77E-03
Csn (derated)	30.0E-09	F		Pfet sw	659.11E-06
T_rise_I_out_meas	40.00E-09			Dsec	50.91%
Csn min	7.58050356555871E-09			Isec_rms	5.80E+00

				Vreflected	31.14E+00

				Vrev_diode_min	22.02E+00
Vin_rms_meas	0.6			I_diode_min	7.54E+00
Pin_meas	20			Icout rms	4.9090401735671
Iin_rms	0.666666666666667			Icout rms	4.9621592352685
				Icout rms
				Icin_rms	1.02665480685964
				Icin_rms	0.870946579711231

## si34061
Rclass	Value (Ohms)	I	Imin (1%)	Imax (1%)
R1	31.6	0.0174	0.0172	0.0197
R2	15.8	0.0287	0.0264	0.0296
R3	31.6	0.0430	0.0365	0.0434

R_ISNS
R	0.36	Ohms
I	0.75	Amps
P_R	0.2025	Watts

Rfreq
R	100	kOhms
Freq	200	kHz

DC-DC design	https://ro.mouser.com/pdfDocs/an1130-si3404-06x-dg.pdf

INPUTS			OUTPUTS
Transformer
Np	6.67E+00		Kr	28.2227
Ns	1.00E+00		Fsw real	7E+03
Na	2.00E+00		I_RDC	0.0235
L_p	80.00E-06	H	delta_I	1.3281
L_lk	1.50E-06	H	I_Fet_peak	1.3281
K1	1.25E+03		I_FET_RMS	0.2716	W
Ipeak	2.16E+00	A	P_leak	0.2646	V
Vin_min	42.5	V	Vout	5.0000
Vin_max	57	V	Vf	33.3500	W
DC max	50%		P_clamp_max	0.3381	Ohms
Pin	0.5	W	Rclamp_max	36.51E+03
fsw	200E+03	Hz	C_Clamp_min	2.74E-09
VDS_MAX (SWO)	120	V

Feedback (incomplete)	https://www.ti.com/lit/an/slua671/slua671.pdf?ts=1670448064802					https://cbasso.pagesperso-orange.fr/Downloads/PPTs/Chris%20Basso%20APEC%20seminar%202010.pdf
Output ref voltage	2.5		RLED_max	776.6497	Ohms
R1	12400		Gmid	5.1000
R2	12400		Rcomp2	12400.0000
Rpullup	5100
Vf	1
VDD	5
VCE SAT	0.25
RLED real	1000
CTR	1

## Crystal
Crystal load capacitance	8	pF
Trace capacitance	3	pF
MCU pin capacitance	2	pF

Load capacitor	6

## RC snubber
Original oscillation frequency	70.00E+06	Hz
Added capacitor value	1.00E-09	F
New oscillation frequency	36.70E+06	Hz
Frequency shift ratio	1.91E+00
Circuit parasitic capaticance	379.07E-12
Circuit parasitic inductance	13.64E-09
Base snubber cap value	1.14E-09	Close enough!
Final capacitor	1.00E-09
Final resistor	3.69E+00

Tested 3.33, 4.54, 5 Ohms. Best value is 5 Ohms

Source:	https://e2e.ti.com/blogs_/b/powerhouse/posts/calculate-an-r-c-snubber-in-seven-steps

## XFMR quick ref
PA3855.002
Np	5.33E+00
Ns	1.00E+00
Na	2.00E+00
L_p	48.00E-06
L_lk	670.00E-09
K1	1.00E+03
Ipeak	2.70E+00

PA3519
Np	4.00E+00
Ns	1.00E+00
Na	2.00E+00
L_p	73.50E-06
L_lk	600.00E-09
K1	1.57E+03
Ipeak	1.72E+00

PA1269
Np	5.50E+00
Ns	1.00E+00
Na	3.75E+00
L_p	77.40E-06
L_lk	800.00E-09
K1	1.80E+03
Ipeak	1.50E+00

PA3855.001
Np	8.00E+00
Ns	1.00E+00
Na	3.00E+00
L_p	54.00E-06
L_lk	670.00E-09
K1	1.13E+03
Ipeak	2.40E+00

PA5130.002
Np	6.67E+00
Ns	1.00E+00
Na	2.00E+00
L_p	80.00E-06
L_lk	1.50E-06
K1	1.25E+03
Ipeak	2.16E+00